## Sheet1
All My Antenna Designs
Name of the design | OverAll Size WsxLsx(h+2xt) | Slots on Patch | Slots on Ground | S11 | Zref | Gain | Comments
Design_C | 68x78.6x(1+2x0.035) | Yes | Yes | -17.26;2.452 | 50.066 | 3.12 | Design_B was modified by keeping slots on Groung to get good Gain, There are many slots on Ground so design looks complex and feed width is 2mm which is not suggested
Design_F | 36x55x(1+2x0.06) | Yes | No | -19.89;2.452 | 50.06 | -10.4 | Design_F_Copy was modified by adding slots on patch to get good S11, Design is not that complex and feed width is 3.385 acceptable
Design_G | 36x55x(1+2x0.06) | Yes | Yes | -19.14;2.448 | 49.98 | 2.08 | Design_G was modified to get the +ve gain with good S11 so Ground was made DGS and design is not complex, feed width is same as above.
Design_G1_1 | 36x55x(1+2x0.06) | Yes | Yes | -25.03;2.736 | 49.88 | 2.9 | Design_G1_1 needs improvement in S11 frequency
Design_F1 | 36x55x(1+2x0.06) | No | Yes | -25.44;2.45 | 50 | 2.81 | Optimized Design, gain Improved, feed width is 3.385 acceptable. Design is looking very normal
Design_G1_1_X | 36x55x(1+2x0.06) | Yes | Yes | -37.12;2.452 | 50 | 2.7 | Same design of G1_1 started frequency optimization,Donr the frequency Optimization, Losstangent changed to 0.073 from 0.085 and Dielectric Constant changed to 1.69 from 1.78. width of feed is 3.5 accepatable
Design_G1_1_X2 | 36x55x(0.5+2x0.05) | Yes | Yes | -46.619;1.88 -40.904;2.448 | 38.79 | 3.6 | Replaced the params according to available materials, Dielectric_Cionstant = 1.67, Loss Tangent = 0.025, Thickness = 0.5mm, Wf = 2.5, Lf = 12mm