## Sheet1
Papers | Publication Name (Where it was published) (Journal or conference) | Frequency of Operation (GHz) | Resonance frequency (GHz) | Substrate used | Substrate Dimension (Ws x Ls x h) | Ground Dimension (Wg x Lg x t) | Patch Dimension (WxLxt) | Feed Dimension (Wf x Lf x t) | Gain(dBi) | S11(dB)
[1]Link | Journal IEEE Transactions on Antennas and Propagation | 1.5 - 1.6 | 1.5835 | Rogers RT/Duroid 5880 | 84x33.85x0.127 | 84x33.85 | 84x33.85 | Coaxial Feed | 5.76 | -22.72
[2]Link | Journal IEEE Transactions on Antennas and Propagation | 1 - 5 | 2.45 | Kapton polyimide | 10 x 10 x 0.4 | 10 x 10 x 0.4 | 10 x 10 x 0.4 | CPW Feed | -9 | <-20
[3]Link | Journal IEEE Antennas and Wireless Propagation Letters | 2.36 - 2.55 | 2.45 | Rogers RT/Duroid 5880 | 39 x 39 x 0.508 | 39 x 39 | 39 x 39 | Microstrip Feed | 2.06 | <-30
[4]Link | Journal IEEE Transactions on Antennas and Propagation | 2.4 - 3 | 2.45 | Polyimide substrate | 25 x 30 x 0.05 | 25 x 30 | 25 x 30 | CPW Feed | 9.3 | -25
[5]Link | Journal IEEE Transactions on Antennas and Propagation | 0.45 - 3.6 | 2.7 | (RTV) silicone substrate | 24 x 45 x 4 | 24 x 45 x 0.025 | 13 x 35.4 x 0.025 | 3 x 3 x 0.025 | - | <-10
[6]Link | Journal IEEE Antennas and Wireless Propagation Letters | 1.77 - 6.95 | 2.6 | Kapton polyimide | 55 x 40 x 0.125 | 55 x 40 | 26 x 30.5 | 6 x 19 | 2.6 | <-30
[7]Link | Conference 2019 IEEE International Symposium on Antennas and Propagation and USNC-URSI Radio Science Meeting | 2 - 3 | 2.4 | cotton fabric | 55.8 x 47.4 x 2 | 55.8 x 47.4 | - | - | 3.2 | <-20

## Sheet2
Fabric Material Research Papers
Papers | Published In (Where it was published) (Journal or conference) | Frequency of Operation (GHz) | Resonance frequency (GHz) | Substrate used | OverAll Size (mm) | Substrate Dimension (Ws x Ls x h) (mm) | Ground Dimension (Wg x Lg x t) (mm) | Patch Dimension (WxLxt) (mm) | Feed Dimension (Wf x Lf x t) (mm) | Gain(dBi) | S11(dB) | SAR
[1]Link | Journal IEEE Access | 1.38 - 2.73 | 2.45 | jeans substrate | 45 x 45 x 2.4 with High Impedence Surface (HIS) | 20 x 30 x 0.7 | 20 x 30 | 18 x 18 | 2.146 x 6 | 7.47 | <-15
[2]Link | Journal IEEE Transactions on Antennas and Propagation | 2.3 - 2.68 | 2.5 | PDMS | 59.8 x 59.8 x 3.18 | 59.8 x 59.8 x 3.18 | 51.8 x 55.9 x 0.76 | 21.8 x 29.4 x 1.52 | 3 x 20 x 1.52 | 2.64 | -20
[3]Link | Journal IEEE Antennas and Wireless Propagation Letters | 3.7 -10.3 | 2009-05-07 | PDMS | 80 x 67 x 3 | 80 x 67 x 3 | 74 x 61 x 0.2 | 36.8 x 39.5 x 0.2
[4]Link | Journal IEEE Antennas and Wireless Propagation Letters | 3.8 - 8.3 | 4.2, 6.8 | PDMS | 70 x 70 x 3 | 70 x 70 x 3 | 68 x 68 x 0.2 | 62 x 62 x 0.4 |  | 3 - 4.7 | <-15
[5]Link | Journal IEEE Transactions on Antennas and Propagation(11) | 2.85-8.6 | 3.3 | PDMS | R = 38mm t=5.9mm | R = 38mm t=5.5mm | R = 38mm t=0.2mm | R = 37mm t=0.2mm | rin = 1.5 rout =2 | 2.9 - 6.2 | -10
[6]Link | Journal IEEE Antennas and Wireless Propagation Letters(12) | 20 - 40 | 24,28,38 | Polyester Fibre | 28.6 x 33.6 | 28.6 x 33.6 x0.35 |  | 4 x 5 |  | 7.2 - 8.1 | <-10
[7]Link | Journal IEEE Transactions on Antennas and Propagation(16) | 1.198 - 4.055 |  | Polyester Fibre | 70 x 50 | 70 x 50 x 0.5 | 70 x 50 x 0.08 | 45 x 40 x 0.08 |  | 2.9 | -26
[8]Link | Journal IEEE Antennas and Wireless Propagation Letters(18) | dual band (2.36–2.40 GHz) and (3.4–3.6 GHz) | 2.38,3.5 | wolf felt | 70 x 70 x 2.26 | 70 x 70 x 2 | 70 x 70 x 0.13 | 51 x 51 | 5.5 x 9.5 x 0.13 | 1.38/7.7 | -30
[9]Link | Journal IEEE Transactions on Antennas and Propagation(19) | 5.15-5.825 | 5.5 | wolf felt | 46 x 36 | 46 x 36 x 2 | 46 x 36 | 29.7 x 20 |  | 5.9 | -10
[10]Link | Journal IEEE Access (Volume: 8) | 2 - 2.8 | 2.4 | jeans | 20 x 30 x 0.17 | 20 x 30 x 0.17 | 20 x 30 x 0.7 | 16 x 20 x 0.7 mm | 2.31 x 9.00 x 0.7 mm | 6.45 | -16
[12]Link | Journal IEEE Access | 5.578 - 5.898 | 5.8 | Flexible conductive cloth MKKTN260 | 15 x 17 x 1 | 15 x 17 x 1 | 15 x 17 | 15 x 17 | CPW | 4.85 | <-10
[13]Link | Journal IEEE Antennas and Wireless Propagation Letters | 1.77 - 6.95 | 2.6 | Kapton polyimide | 55 x 40 x 0.125 | 55 x 40 | 55 x 40 | 26 x 30.5 | 6 x 19 | 2.6 | <-30
| https://ieeexplore.ieee.org/abstract/document/8827493 | https://pdfs.semanticscholar.org/c55e/5561fa1c18ec96d08061b04b3dede9f86a9e.pdf | https://www.mdpi.com/2079-9292/10/21/2571 | https://pdfs.semanticscholar.org/c8f1/3f26d01b604ef74c42959baca9838f116c4a.pdf | https://www.sciencedirect.com/science/article/pii/S2405959521000679?via%3Dihub

## Comparision_Table_Paper
| Paper | Dimension | Frequency | S11 | Gain | Substrate
20 | [1] | 70x70x2.26 | 2.36-2.40 | -30 | 1.38 | wolf felt
21 | [2] | 70x70x0.66 | 1.198-4.055 | -26 | 2.9 | Polyester fibre
22 | [3] | 59.8x59.8x3.18 | 2.3-2.68 | -20 | 2.64 | PDMS
23 | [4] | 85.5x85.5x5.62 | 1.4-2.6 | -16 | 1.94 | Kelver
24 | [5] | 38.1x38.1x2 | 2.4-2.485 | -35 | 2.79 | felt
25 | [6] | 40x40x1.6 | 1.71-3.94 | -30.1 | 1.96-2.36 | FR4
26 | [7] | 72.54x72.54x1.67 | 2.4-2.5 | -18,-23 | 1.92,2.27 | Felt&jeans, felt&telfon

## References
Link | Paper Title | Cited in research paper | Number
Link | Wireless Body Area Networks for Healthcare: A Survey | Yes | 1
Link | Monitoring system for sports activities using body area networks | Yes | 2
Link | Using Wearable Sensors to Measure Interpersonal Synchrony in Actors and Audience Members During a Live Theatre Performance | Yes | 3
Link | Wideband Wearable Antenna for Biomedical Telemetry Applications | Yes | 4 | Splits
Link | CPW-Fed Slot Antenna for Medical Wearable Applications | Yes | 5 | IEEE Search Results Link
Link | Flexible Efficient Quasi-Yagi Printed Uniplanar Antenna | Yes | 6
Link | A Compact Wideband Flexible Implantable Slot Antenna Design With Enhanced Gain | Yes | 7
Link | A Compact, Low-Profile Fractal Antenna for Wearable On-Body WBAN Applications | Yes | 8
Link | Flexible Meander-Line Antenna Array for Wearable Electromagnetic Head Imaging | Yes | 9
Link | Flexible and small wearable antenna for wireless body area network applications | Yes | 10
Link | A Wide-Bandwidth Wearable All-Textile PIFA With Dual Resonance Modes for 5 GHz WLAN Applications | Yes | 11 | Jeans search
Link | A Body Wearable Antenna Based on Jeans Substrate with Wide-Band Response | Yes | 12
Link | A Novel Investigation of a Broadband Integrated Inverted-F Antenna Design; Application for Wearable Antenna | Yes | 13
Link | Wearable PIFA antenna implemented on jean substrate for wireless body area network | Yes | 14
Link | C95.1-2019 - IEEE Standard for Safety Levels with Respect to Human Exposure to Electric, Magnetic, and Electromagnetic Fields, 0 Hz to 300 GHz | Yes | 15
Link | A Review of the Wearable Textile-Based Antenna using Different Textile Materials for Wireless Applications | Yes | 16
| @book{balanis2015antenna, title={Antenna theory: analysis and design}, author={Balanis, Constantine A}, year={2015}, publisher={John wiley \& sons} } | Yes | 17
Link | Robust and Efficient Integrated Antenna With EBG-DGS Enabled Wide Bandwidth for Wearable Medical Device Applications | Yes | 18
Link | Investigation of SAR Reduction Using Flexible Antenna With Metamaterial Structure in Wireless Body Area Network | Yes | 19
Link | Wearable Dual-Band and Dual-Polarized Textile Antenna for On- and Off-Body Communications | Yes | 20
Link | Ultrawideband Textile Antenna for Wearable Microwave Medical Imaging Applications | Yes | 21
Link | A Method to Realize Robust Flexible Electronically Tunable Antennas Using Polymer-Embedded Conductive Fabric | Yes | 22
Link | Flexible-Screen-Printed Antenna With Enhanced Bandwidth by Employing Defected Ground Structure | No
Link | Feed Calculator | No
Link | Fully Fabric High Impedance Surface-Enabled Antenna for Wearable Medical Applications | No
Link | Flexible Fractal Electromagnetic Bandgap for Millimeter-Wave Wearable Antennas | No
Link | Flexible and Compact AMC Based Antenna for Telemedicine Applications | No
Link | A Wideband Dual-Polarized Printed Antenna Based on Complementary Split-Ring Resonators | No
Link | Effect of Presence of Human Body on Antenna Gain | No
Link | Design of ultra-wideband (UWB) implantable antenna for biomedical telemetry | No
Link | Folding-Dependent vs. Folding-Independent Flexible Antennas on E-Textiles | No
Link | UWB Wearable Antenna With a Full Ground Plane Based on PDMS-Embedded Conductive Fabric | No
Link | A Conformal Band-Notched Ultrawideband Antenna With Monopole-Like Radiation Characteristics | No
Link | A Conformal Ultrawideband Antenna With Monopole-Like Radiation Patterns | No
Link | RF-Powered Wearable Energy Harvesting and Storage Module Based on E-Textile Coplanar Waveguide Rectenna and Supercapacitor | No
Link | E-Textile Battery-Less Displacement and Strain Sensor for Human Activities Tracking | No
Link | A wearable antenna based on fabric materials with circular polarization for Body-centric wireless communication | No
Link | Reconfigurable Beam Steering Using a Microstrip Patch Antenna With a U-Slot for Wearable Fabric Applications | No
Link | Low-Profile All-Textile Multiband Microstrip Circular Patch Antenna for WBAN Applications | No
Link | Metamaterial inspired fabric antenna for wearable applications | No